## INDEX
CSA APPROVED VALVES LIST |  |  | AI-302 REV:CN DATE:8/2/2021 CSA FILE #152218 ECN-32609
TABLE OF CONTENTS (CSA FILE # 152218)
ENGINEERING RELEASE INFO
23 |  | 93
24 |  | 93 C-US OPTIONS
33 |  | 100
34 |  | 200
35 |  | 200 HAZARDOUS LOC
36 |  | 400
36 MACONNECT |  | 600
43 |  | 700
| 44 | 800
45 |  | 900
46 |  | 6200
46 MACONNECT |  | 6300
46 MACONNECT ADAPTER ASSEMBLY |  | 6500
52 |  | ISO 1,2,3 NON PLUG-IN VALVE
55 |  | ISO 1,2,3 PLUG-IN VALVE
56 |  | ISO 1,2,3 PLUG-IN VALVE C-US OPTIONS
57 |  | MAC 125,250,500 VALVE
58 |  | CIRCUIT BAR MANIFOLD ASSEMBLIES
82 |  | PPC036B
92 |  | SMA2527-JA,JB,JG
92 C-US OPTIONS |  | PX PILOT

## ENGINEERING RELEASE INFO A-AI
ENG |  | CSA APPROVED VALVES LIST
AI-302 REV:CN DATE:8/2/2021 CSA FILE #152218 ECN-32609
MODIFICATION DATE:3/23/18
REVISION LEVEL | DATE RELEASE | CHANGE DESCRIPTION | ECN #
A | 5-11-95 | ENGINEERING RELEASE | 12727 | EPJ
B | 1-15-96 | ADDED 35 SERIES | 13228 | EPJ
C | 5-20-96 | ADDED MOD 2938 TO 6500 SERIES, MODS 2910 AND 2911 TO 800 SERIES, MOD M923 TO 35 SERIES AND NEW 35A SERIES CIRCUIT BAR | 13551 | EPJ
D | 11-8-96 | ADDED MOD 390L AND 390R TO 200 AND 50 SERIES, “D”, “E” AND “F” BSP PORTS & LEAD WIRE LENGTHS TO 82 SERIES, MOD 2509 TO 35 SERIES, MOD 2876 TO 45 SERIES, MODS 2967 AND 0446 TO 56 SERIES AND STACKING BODY AND PORTS SIZES TO 100B SERIES | 13826 | EPJ
E | 12-5-96 | ADDED MOD 1080 TO 800 SERIES | 13997 | EPJ
F | 5-13-97 | 21 WAS 12 (6500 SERIES) | 14287 | EPJ
G | 8-14-97 | ADDED MODS 3038 AND C013 TO 35 SERIES | 14493 | EPJ
H | 9-09-97 | ADDED MOD C014 TO ISO 1 AND “FM” CONN. TO 45 SERIES | 14529 | EPJ
J | 1998-09-03 | ADDED 92B, 400A AND 52A SERIES, ADDED ISO 1,2,3 UNIVERSAL SPOOLS, ADDED EBA-35055 AND EBA-35053-04,10,17 | 15019 | MDH
K | 12-29-98 | ADDED “MAC” HEADER AND REFORMAT TO 1 VALVE SERIES PER PAGE | 15566 | MDH
L | 9-08-99 | ADDED BODY STYLE(S) “D”,”F”,”G”,”N” AND “T” AND “CM” COVER TO 45 SERIES | 16055 | MDH
M | 2000-04-06 | ADDED MV-P1A, MV-P2A, MV-P3A ISO PLUG-IN SERIES, ADDED MOD 3695 TO 200 SERIES, ADDED MOD M764 TO 82 AND 57 SERIES, ADDED MOD M966 TO 92 SERIES | 16524 | MDH
N | 2001-05-03 | ADDED “G” ELECT. CONNECTOR, “51” COIL RATING AND “DB” COVER OPTION TO MAC 125,250 SERIES. ADDED “H”, “J” AND “K” SPOOL OPTIONS TO 92 SERIES | 17448 | MDH
P | 2001-09-21 | UPDATED APPROVED VALVE LABEL MATERIAL (1172529), | 17799 | MDH
ADDED MOD 3960 TO 6500 SERIES & MOD M603, TYPE “7” TO 200 SERIES (1224381), ADDED MOD(S) 3986 & 4024 TO 57,58 SERIES (1233102)
R | 3/18/02 | Added 57D series to CSA list and added mod 3839 to 56,57 and 58 series | 18135 | MDH
S | 9/3/02 | Added Model 275 and Mod M603 to hazardous location valve listing | 18515 | MDH
T | 7/24/03 | Added 58D Series to approved list and mod 1748 to 57 Series | 19115 | MDH
U | 2003-11-03 | Added Mod C007 to 92, 400 and 52 series | 19324 | MDH
V | 5/4/04 | Add Mod 4289 , “DK” elect. connection and “FF” coil code to 82 series, add “DK” elect. connection to 45 series and Mod “TSA1”, “0446” and Spool option ”E” to ISO plug-in valves | 19617 | MDH
W | 9/01/05 | Add 93 Series to approved valve list | 20611 | SES
X | 12/08/05 | Add 33 series; Revise 45 series – KD was DK | 20819 | SES
Revise 92 series – add MOD 3840
Y | 02/13/06 | ADD “JM” OPTION TO 56, 57 & 58 SERIES | 20996 | SES
Z | 2006-03-03 | ADD “MOD 7428” TO 33 SERIES | 21034 | ANR
AA | 2006-04-03 | ADD MOD 4639 TO 6300 & 6500 SERIES | 21102 | ANR
ADD MOD 4498,7273 & 7145 JC & JJ OPTIONS TO ISO 1 VALVE. ADD MOD 4639 TO 82A SERIES
AB | 2006-07-18 | ADDED 46A SERIES & 46A MACONNECT TO CSA LIST WITH MODIFICATIONS,7062,532S 0850,RPTE,4603,0389,0650,4220 ALSO ADDED JM OPTION UNDER ENCLOSURES TO THE 800 SERIES | 21342 | ANR
AC | 2006-09-18 | ADDED 34 B/C SERIES TO CSA WITH MODIFICATIONS: M956,0389,1903,1414,0547,7025 | 21507 | ANR
408A,4119. UPDATED 800 SERIES WITH VOLTAGE CODE 66, MOD 1785 & 1824. DELETED MOD 7288 FROM THE 33 SERIES.
AD | 2007-05-25 | ADDED MODIFICATIONS: 1672,4748,4750,1574,7423,1389 AND OPTION G TO THE 82 SERIES (3 POSITION) | 22054 | ANR
ADDED MODS: 1672,4748,4750,1389 TO THE 6200,6300,6500 SERIES.
ADDED MODS: 1389,4800,4749 TO THE 56,57,58 SERIES
AE | 2007-10-02 | ADDED MODIFICATION 300A TO THE 82, 6200 AND 6300 SERIES | 22325 | ANR
AF | 2007-10-24 | REVISED 35,45, 200 SERIES TO ADD MOD C007 | 22357 | ANR
AG | 2007-11-30 | ADDED 36A SERIES AND 36 MACONNECT TO CSA LISTING. ALSO UPDATED FORMAT OF DOCUMENT | 22432 | ANR
AH | 2008-02-07 | UPDATED 100 & 200 SERIES WITH ADDITIONAL NOTE "JX ENCLOSURE OPTIONS DO NOT REQUIRE LEAD LENGTHS | 22554 | ANR
AI | 2008-04-04 | ADDED 43 SERIES TO CSA DOCUMENT | 22713 | ANR
AJ | 2008-05-28 |  | 22790 | ANR
AK | 2008-07-08 | ADDED 23 AND 24 SERIES TO THE CSA LISTING | 22903 | ANR
AL | 2008-07-22 | ADDED MOD RPTE TO THE 24 SERIES & EA ENCLOSURE OPTION TO THE 58 SERIES | 22936 | ANR
AM | 2008-08-14 | UPDATED 800 SERIES TO ADD MOD 4051 AND CHANGED STATUS OF MARKING TO C-US ON THE 56,57,58,600 AND 800 SER, ALSO DELETED JJ OPTION FROM THE 55 SERIES. REFORMATTED MOD COLUMN "MODIFICATION OPTIONAL" | 22985 | ANR
AN | 2008-09-05 | UPDATED 35 SERIES WITH C-US MARKING,MOD 4324 AND VOLTAGE CODE BC 120/60 4.5 W. UPDATED 700 SERIES WITH C-US MARKING ALSO, ADDED LEAD LENGTH COLUMN (OPTIONAL) WITH OPTION AB, DELETED AG OPTION FROM THE ENCLOSURE LIST (NOT APPROVED),ADDED OPTION 3 UNDER BODY TYPE | 23038 | ANR
AP | 2008-09-12 | UPDATED 800 SERIES TO INCLUDE OPTION CA UNDER ENCLOSURES LIST | 23057 | ANR
AQ | 2008-11-18 | UPDATED 900 SER. ADD JM ENCLOSURE OPTION AND 59 VOLTAGE CODE CHANGED MARKING TO CSA-US, 100 SER. MOD 4311 CLASS B RATING VOLTAGE CODE OPTION 42 CHANGED MARKING TO CSA-US, 45 SERIES ADDED MOD DA00 CHANGED MARKING TO CSA-US | 23215 | ANR
AR | 2008-12-29 | ADDED PPC036B SERIES TO CSA-US LIST | 23309 | ANR
AS | 2009-02-16 | UPDATED 35 SERIES WITH MODS 7575,7578,7528,7527, VOLTAGE CODES EU AND LF,ELECTRICAL OPTION TJ. 56C REMOVED BODY TYPE OPTION "11", ADDED TYPE 13 AND 17. ISO NON PLUG-IN REFORMATTED BODY TYPE COLUMN TO ADD PREFIX "A" TO BODY # | 23416 | ANR
AT | 2009-04-16 | ADDED 83 VOLTAGE CODE , CA ENCLOSURE OPTION AND MODS 4990,4991,4992,4997 AND 5122 | 23578 | ANR
AU | 2009-08-14 | UPDATED 92 SERIES WITH THE FOLLOWING OPTIONS: DP, DU PILOT TO 92 SERIES, C AND D UNDER BODY TYPE EXH OPTION, G,H & J UNDER PORT SIZE, AND DELETED OPTIONS E,F,G,H UNDER INDIVIDUAL BASE MANIFOLD CONFIG. | 23826 | ANS
AV | 2010-07-16 | UPDATED NOTE ON 36 SERIES,36 MACCONECT ,46 SERIES AND 46 SERIES MACCONNECT TO READ " NOT AVAILABLE ON MANIFOLD BASEMOUNT BODIES OR STACKING VALVES" FOR ASSEMBLY CLARIFICATION | 24560 | ANS
AW | 2010-07-29 | ADDED MOD 416K TO 35 SERIES OVERLOOKED MOD WHEN REVISING DOCUMENT | 24581 | ANS
AX | 2010-08-18 | REMOVED THE FOLLOWING SPREADSHEETS 6200,6300,6500 REGULATOR OPTIONS, ISO 1,2,3 NON AND PLUG-IN MANIFOLD BASE AND REGULATOR OPTIONS, MAC 125,250,500 MANIFOLD BASE AND REGULATOR OPTIONS, 82 SERIES REGULATER AND FLOW CONTROL ALSO ADDED NOTE TO CIRCUIT BAR MANIFOLDS PLACE MARK ON VALVES ONLY. OPTIONS ARE NOT APPROVED | 24635 | ANS
AY | 2010-09-07 | ADDED MODS 4374,4662,5444,5445,5446,5447,5457 TO 800 SERIES | 24667 | ANS
AZ | 2010-11-08 | ADDED BL OPTION TO THE 46 SERIES & 46 SERIES MACONNECT UNDER ELECTRICAL CONNECTIONS | 24756 | ANS
BA | 2011-08-05 | ADDED NOTE TO 33 SERIES TO ADD ADHESIVE CSA LABEL TO VALVE ALSO ARRANGED MODS ON 35 SERIES SHEET IN NUMERICAL ORDER | 25295 | ANS
BB | 2011-12-07 | ADDED MOD 5673 TO THE 82 SERIES, REMOVED MOD 1645 FROM 34 SERIES, ADDED MOD 7418 TO THE 36 SERIES AND 36 SERIES MACONNECT, 200 SERIES DELETED MOD 3695 (NOT APPROVED) AND ADDED MOD M764 | 25507 | ANS
BC | 2012-01-18 | 92 SERIES FIXED TYPO MOD 532A SHOULD BE 532B | 25588 | ANS
BD | 2012-02-17 | ADDED MOD 532B TO THE 93 SERIES | 25646 | ANS
BE | 2012-03-19 | ADDED MODEL 82A-CC-000-TP-DDAP-1DA TO MOD 5673 | 25714 | ANS
BF | 2013-01-22 | DELETED MOD 2910 FROM 800 SERIES ADDED MOD 5366 TO 45 SERIES ADDED HYPERLINKS AND CSA CLASS #'S TO SHEET ALSO ADDED BODY OPTION 172 TO 800 SERIES | 26331 | ANS
BG | 2013-06-04 | ADDED MOD 4106 TO THE 45 SERIES | 26615 | ANS
BH | 2013-08-22 | ADDED MODIFICATION REQUIRED EXECPT +* NOTE TO MOD COLUMNS ADDED BODY TYPES TO 56,57,58, 800,6200/6300/6500 AND REMOVE SECOND DIGIT THIRD DIGIT NOTES. | 26683 | ANS
BJ | 2013-10-02 | ADDED 92/93 AND ISO PLUG-IN C-US SHEET | 26854 | ANS
BK | 2014-04-18 | ADDED MOD 8275 TO THE 200 SERIES | 27269 | ANS
BL | 2014-05-21 | ADDED MOD 5661 TO THE 35 SERIES AND ADDED *512 TO THE BASE TYPE COLUMN IN THE 6200 SERIES SHEET ALSO ADDED LEAD LENGTH NOTE TO THE 55 SERIES | 27336 | ANS
BM | 2014-06-18 | 100,200 AND 200 HAZARDOUS LOCATION ADDED PILOT NOTE TO CSA MARKING HEADER | 27363 | ANS
BN | 2014-08-26 | ADDED DA ENCLOSURE OPTION TO ISO 1,2,3 NON PLUG-IN SHEET TO THE 300 MODS | 27506 | ANS
BP | 2015-01-21 | ADD MOD C009 TO THE 800 SERIES SHEET | 27848 | ANS
BQ | 2015-11-23 | ADDED CSA FILE NUMBER 152218 | 28476 | ANS
BR | 2016-07-11 | ECN28929 ADDED MOD #'S PER REPORTS 1080528 & 1080534 | 28929 | LTL
BS | 2017-03-21 | ECN29525 REMOVED COIL SERIES OFF OF 55 SERIES | 29525 | LTL
BT | 2017-04-18 | MOD. 2910 ADD TO AI-302 | 29581 | TNG
BU | 2017-07-26 | REVISE 82 SERIES ON AI-302 | 29721 | TNG
BV | 2017-11-28 | REMOVE AG FROM THE 900 SERIES AI-302 | 29998 | TNG
BW | 2017-12-15 | ADDED 6265, 6268, 6462, 6472 TO 200 SERIES AND REMOVED 4990, 4991, 4992, 4997, AND 5122 FROM THE 100 SERIES | 30025 | TNG/MES
BX | 2018-03-07 | ADDED 44 SERIES TO AI-302 | 30152 | LTL
BY | 2018-03-23 | ADDED SMA-2527-JA,JB,JG TO AI-302 | 30195 | LTL
BZ | 2018-07-18 | UPDATE 52/400 REPORT & ADD MOD EA78 | 30449 | LTL
CA | 2019-01-15 | Add MOD 8380 AND VOLTAGE CODE "GH" TO SERIES 35 | 30856 | LTL
CB | 2019-01-31 | ADD MOD 6484 TO 200 SERIES , ADDED MODS 4997,6462, 6268, 6265, 6472 & 6484 TO (TDI MODS) | 30911 | LTL
CC | 2019-02-20 | ADD MOD A270 TO 200 SERIES | 30956 | LTL
CD | 2019-10-21 | 200 HAZARDOUS SERIES ADDED "DIVISION 1" | 31478 | LTL
CE | 2020-05-08 | ADD MORE OPTIONS AND MOD 6615 TO 93 SERIES | 31862 | LTL
CF | 2020-07-09 | UPDATED THE FOLLOWING SERIES 55, 56,57, 58, 100, 200, 600, 800, 900, 6300, ADDED NEW PX PILOT SERIES | 31959 | LTL
CG | 2020-08-31 | ADDED "PV" PILOT VALVES AND MODS | 32074 | LTL
CH | 2020-10-13 | ADDED "USE LABEL" TO SMA'S | 32142 | LTL
CJ | 2021-01-28 | UPDATED DOCUMENT TO MAKE IT EASIER FOR THE COMPUTER ROOM FOR PROGRAMMING LABELS | 32293 | LTL
CK | 2021-02-05 | UPDATED DOCUMENT FROM CHANGES MADE ON ECN 32293 | 32309 | LTL
CL | 2021-03-31 | CHANGED SOME NOTES | 32394 | LTL
CM | 2021-06-02 | ADDED OPTIONS HA,BA,NC TO PX PILOT SERIES | 32498 | LTL
CN | 2021-08-02 | UPDATED CSA LOGO ON 44 SERIES TO c CSA us from just CSA | 32609 | LTL

## 23
CSA APPROVED VALVES LIST (class 3221-01 & 3221-81) |  |  |  | 23 SERIES | [6 empty] | AI-302 REV:CN DATE:8/2/2021 CSA FILE #152218 ECN-32609
THE FOLLOWING VALVE MODEL NUMBERS AND MODIFICATIONS ARE CSA APPROVED AND MUST BEAR THE CSA C-US LABEL.
MODEL NO. | SPOOL TYPE | BODY TYPE | PORT SIZE | BASE TYPE AND CONFIG | BASE TYPE | PILOT TYPE | COIL | VOLTAGE | LEAD WIRE | MANUAL OPERATOR | ELECTRICAL CONNECTORS | MODIFICATIONS OPTIONAL
23A | 0 | 0 | 0 | 0 | 0 | EM2 | R | DA | 0 | 0 | BA | RPTE
| A | 1 | A | 1 | B | EM7 |  | DB | A | 1 | BB
| B | 2 | B | 2 |  | EP2 |  | DC | B | 3 | BC
| C | 3 | C | A |  | EP7 |  | DD | C |  | BD
| D | 4 |  | B |  |  |  | DE | D |  | RA
|  | D | [5 empty] | DF | E |  | RB
|  | E | [5 empty] | DG | F |  | RC
|  | J | [5 empty] | DH | G |  | RD
|  | K | [5 empty] | DJ | H |  | TA
[8 empty] | DK |  |  | TB
[8 empty] | DL |  |  | TC
[8 empty] | DM |  |  | TD

## 24
CSA APPROVED VALVES LIST (class 3221-01 & 3221-81) |  |  |  | 24 SERIES | [6 empty] | AI-302 REV:CN DATE:8/2/2021 CSA FILE #152218 ECN-32609
THE FOLLOWING VALVE MODEL NUMBERS AND MODIFICATIONS ARE CSA APPROVED AND MUST BEAR THE CSA C-US LABEL.
MODEL NO. | SPOOL TYPE | BODY TYPE | PORT SIZE | BASE TYPE AND CONFIG | BASE TYPE | PILOT TYPE | COIL | VOLTAGE | LEAD WIRE | MANUAL OPERATOR | ELECTRICAL CONNECTORS | MODIFICATIONS OPTIONAL
24A | 0 | 0 | 0 | 0 | 0 | EM2 | R | DA | 0 | 0 | BA | RPTE
| A | 1 | A | 1 | B | EM7 |  | DB | A | 1 | BB
| B | 2 | B | 2 |  | EP2 |  | DC | B | 3 | BC
| C | 3 | C | A |  | EP7 |  | DD | C |  | BD
| D | 4 |  | B |  |  |  | DE | D |  | RA
| E | D | [5 empty] | DF | E |  | RB
| F | E | [5 empty] | DG | F |  | RC
| G | J | [5 empty] | DH | G |  | RD
|  | K | [5 empty] | DJ | H |  | TA
[8 empty] | DK |  |  | TB
[8 empty] | DL |  |  | TC
[8 empty] | DM |  |  | TD

## 33
CSA APPROVED VALVES LIST (class 3221-01) |  |  |  | 33 SERIES |  |  |  | AI-302 REV:CN DATE:8/2/2021 CSA FILE #152218 ECN-32609
THE FOLLOWING VALVE MODEL NUMBERS ARE CSA APPROVED AND MUST BEAR THE CSA LABEL. PLACE CSA LABEL #14070 ON VALVE BODY (MAIN VALVE LABEL TOO SMALL)
MODEL NO. | BODY STYLE | PORT SIZE | FUNCTION TYPE | COIL STYLE | VOLTAGE | LEAD LENGTH | MANUAL OPERATOR | ELECTRICAL CONNECTOR | MODIFICATIONS OPTIONAL
33A | A | 0 | B | R | DA | 0 | 0 | BA | 7428
| L | A |  |  | DB | A | 1 | BB
[5 empty] | DC | B | 3 | BC
[5 empty] | DD | C |  | BD
[5 empty] | DE | D |  | DA
[5 empty] | DF | E |  | DB
[5 empty] | DG | F |  | DC
[5 empty] | DH | G |  | DD
[5 empty] | DJ | H |  | RA
[5 empty] | DK | J |  | RB
[5 empty] | DL | P |  | RC
[5 empty] | DM |  |  | RD
TA
TB
TC
TD
INSTALLATION REQUIREMENTS: MAXIMUM OF 30in/lbs OF TORQUE ON THREADED PORTS OF ALL INLINE BODIES

## 34
CSA APPROVED VALVES LIST (class 3221-01) |  |  |  | 34 SERIES |  |  |  |  | AI-302 REV:CN DATE:8/2/2021 CSA FILE #152218 ECN-32609
THE FOLLOWING VALVE MODEL NUMBERS ARE CSA APPROVED AND MUST BEAR THE CSA LABEL.
MODEL NO. | BODY STYLE | PORT SIZE | VALVE TYPE | COIL STYLE | VOLTAGE |  | LEAD LENGTHS | MANUAL OPERATORS | ELECTRICAL CONNECTIONS |  |  | MODIFICATIONS OPTIONAL
34B | 0 | 0 | 0 | G | AA | ED | A | 1 | BA | GE | * SB | 408A
34C | A | A | A |  | AC | EG | B | 2 | BB | GF | * SC | 389
| B | B | B |  | DA | EW | C | 3 | BC | GG | * SD | 547
| L | 5 |  |  | DC |  | D | 4 | BD | GH | * SE | 1414
| M |  |  |  | DD |  | E |  | BE | KE | * SR | 1903
| N |  |  |  | DE |  | F |  | BF | KF | * SF | 4119
[5 empty] | DF |  | G |  | BG | KJ | * SG | 7025
[5 empty] | DG |  | H |  | BH | KM | * SH | M956
[5 empty] | DJ |  | 0 |  | BN | KN | * SK
[5 empty] | DK |  | 1 |  | BP | KP | * SL
[5 empty] | DM |  | 2 |  | BR | KT | * SM
[5 empty] | DN |  | 3 |  | BS | KU | * SN
[5 empty] | DR |  | 4 |  | GA | KV | * SP
[5 empty] | DS |  | 5 |  | GB | KW
[5 empty] | EB |  | 6 |  | GC | KX
[5 empty] | EC |  | 7 |  | GD | KY
NOTE: * ELECTRICAL CONNECTION PLUG-IN OPTIONS

## 35
CSA APPROVED VALVES LIST (class 3221-01 & 3221-81) |  |  |  |  | 35 SERIES |  |  |  | AI-302 REV:CN DATE:8/2/2021 CSA FILE #152218 ECN-32609
THE FOLLOWING VALVE MODEL NUMBERS ARE CSA APPROVED AND MUST BEAR THE CSA LABEL.
MODEL NO. | BODY TYPE | PORT SIZE | VALVE TYPE |  | COIL STYLE | VOLTAGE | LEAD LENGTHS | MANUAL OPERATORS | ELECTRICAL CONNECTIONS | MODIFICATIONS OPTIONAL EXCEPT * (SEE NOTE)
35A | A | 0 | 0 | S | D | AA | A | 0 | BA | 389 | 416K
| B | A | A | T |  | AB | B | 1 | BK | 446 | 416Y
| C | B | B | U |  | AD | C | 2 | BL | 449 | 4324
| D | C | C |  |  | BC | D | 3 | FM | 532 | 532A
| E | D | D |  |  | DA | E | 4 | FN | 547 | 532B
| F | E | E |  |  | DB | J |  | FP | 624 | 532F
| G | F | F |  |  | EU |  |  | * JB | 1048 | 5661
| S | G | G |  |  | FA |  |  | JM | 1125 | 7527
| T | H | H |  |  | FB |  |  | KA | 1142 | 7528
|  | J | J |  |  | FE |  |  | KJ | 1172 | 7575
|  | K | K |  |  | FF |  |  | KK | 1260 | 7578
|  |  | L |  |  | LF |  |  | KL | 2211 | * C007
|  |  | M |  |  | GH |  |  | TA | 2431 | C013
|  |  | N | [5 empty] | TB | 2470 | DD01
|  |  | P | [5 empty] | TD | 2509 | M923
|  |  | R | [5 empty] | TJ | 3038 | MOV1
[10 empty] | 416G | RPTE
8380
NOTE: * JB ELECTRICAL CONNECTIONS OPTION REQUIRES MOD C007

## 36
CSA APPROVED VALVES LIST (class 3221-01 & 3221-81) |  |  |  | 36 SERIES |  |  |  |  | AI-302 REV:CN DATE:8/2/2021 CSA FILE #152218 ECN-32609
THE FOLLOWING VALVE MODEL NUMBERS AND MODIFICATIONS ARE CSA APPROVED AND MUST BEAR THE CSA C-US LABEL.
MODEL NO. | BODY TYPE | PORT SIZE | INLINE/STACKING BODY | COIL STYLE | VOLTAGE | LEAD LENGTHS | MANUAL OPERATOR | ELECTRICAL CONNECTIONS |  |  |  | MODIFICATIONS OPTIONAL
36A | 0 | 0 | 0 | J | AA | 0 | 0 | BA | GR | KD | LL | 389
| A | A | A |  | AC | A | 1 | FA | GS | KE | LM | 408A
| B | B | B |  | DA | B | 2 | FB | * JA | KF | LN | 532S
| C | C | C |  | DB | C | 3 | FC | *JB | KG | LP | 547
| D | D | D |  | DC | D | 4 | FD | * JC | KH | LR | 650
| E | E | E |  | DD | E |  | FE | * JD | KJ | LS | 850
| F | F | F |  | DE | F |  | FF | * JE | KK |  | 4603
| G | G | J |  | DF | G |  | FG | * JF | KL |  | 7418
| J | H | K |  | DJ | H |  | FH | * JG | KM |  | RPTE
| K | J | S |  | DL | P |  | GA | * JH | KN
| L | K | T |  | DN | S |  | GB | * JJ | KP
| S |  |  |  | DR |  |  | GC | * JK | KR
| T |  |  |  | DS |  |  | GD | * JL | KS
| V |  |  |  | DU |  |  | GE | * JM | LA
[5 empty] | LA |  |  | GF | * JN | LB
[5 empty] | LB |  |  | GG | * JP | LC
[5 empty] | MA |  |  | GH | * JR | LD
[5 empty] | MB |  |  | GJ | * JS | LE
[8 empty] | GK | * JT | LF
[8 empty] | GL | * JU | LG
[8 empty] | GM | KA | LH
[8 empty] | GN | KB | LJ
[8 empty] | GP | KC | LK
NOTE: * NOT AVAILABLE ON MANIFOLD BASEMOUNT BODIES OR STACKING VALVES

## 36 Maconnect
CSA APPROVED VALVES LIST (class 3221-01 & 3221-81) |  |  |  |  | 36 MACONNECT | [6 empty] | AI-302 REV:CN DATE:8/2/2021 CSA FILE #152218 ECN-32609
THE FOLLOWING VALVE MODEL NUMBERS AND MODIFICATIONS ARE CSA APPROVED AND MUST BEAR THE CSA C-US LABEL.
MODEL NO. | BODY TYPE | ELECTRICAL TYPE | PORT SIZE | BASE WIRING | MANIFOLD/ REGULATOR | COIL | VOLTAGE | WIRE LENGTH | MANUAL OPERATOR | ELECTRICAL CONNECTION |  |  | MODIFICATIONS OPTIONAL
36A | 0 | 0 | 0 | 0 | 0 | J | AA | 0 | 0 | BA | * JC | KM | 389
| J | 5 | A | A | E |  | AC | A | 1 | FA | * JD | KN | 408A
| K | M | C | B | F |  | DA | B | 2 | FB | * JE | KP | 532S
| L | N | E | C | G |  | DB | C | 3 | FC | * JF | KR | 547
|  | S | F | D | H |  | DC | D | 4 | FD | * JG | KS | 650
[5 empty] | J |  | DD | E |  | FE | * JH | LA | 850
[5 empty] | K |  | DE | F |  | FF | * JJ | LB | 4603
[5 empty] | S |  | DF | G |  | FG | * JK | LC | 7418
[5 empty] | T |  | DJ | H |  | FH | * JL | LD | RPTE
[7 empty] | DL | P |  | GA | * JM | LE
[7 empty] | DN | S |  | GB | * JN | LF
[7 empty] | DR |  |  | GC | * JP | LG
[7 empty] | DS |  |  | GD | * JR | LH
[7 empty] | DU |  |  | GE | * JS | LJ
[7 empty] | LA |  |  | GF | * JT | LK
[7 empty] | LB |  |  | GG | * JU | LL
[7 empty] | MA |  |  | GH | KA | LM
[7 empty] | MB |  |  | GJ | KB | LN
[10 empty] | GK | KC | LP
[10 empty] | GL | KD | LR
[10 empty] | GM | KE | LS
[10 empty] | GN | KF
[10 empty] | GP | KG
[10 empty] | GR | KH
[10 empty] | GS | KJ
[10 empty] | * JA | KK
[10 empty] | *JB | KL
NOTE: * NOT AVAILABLE ON MANIFOLD BASEMONT BODIES OR STACKING VALVES

## 43
CSA APPROVED VALVES LIST (class 3221-01 & 3221-81) |  |  |  | 43 SERIES |  |  |  | AI-302 REV:CN DATE:8/2/2021 CSA FILE #152218 ECN-32609
THE FOLLOWING VALVE MODEL NUMBERS AND MODIFICATIONS ARE CSA APPROVED AND MUST BEAR THE CSA C-US LABEL. PLACE CSA LABEL #14070-01 ON VALVE BODY (MAIN VALVE LABEL TOO SMALL)
MODEL NO. | BODY TYPE | PORT SIZE | BASE TYPE | COIL STYLE | VOLTAGE | LEAD LENGTHS | MANUAL OPERATOR | ELECTRICAL CONNECTIONS | MODIFICATIONS OPTIONAL
43A | 0 | 0 | 0 | R | DC | 0 | 0 | BA | 389
| A | A | A |  | DD | A | 1 | BB | RPTE
| B |  |  |  | DE | B | 2 | FM
| L |  |  |  | DF | C |  | BC
| M |  |  |  | DJ | D |  | BD
| T |  |  |  | DK | E |  | DA
[5 empty] | DL | F |  | DB
[5 empty] | DM | G |  | DC
[6 empty] | H |  | DD
RA
RB
RC
RD
TA
TB
TC
TD

## 44
CSA APPROVED VALVES LIST (class 3221-01) (class3221-81) |  |  |  | 44 SERIES |  |  |  |  | AI-302 REV:CN DATE:8/2/2021 CSA FILE #152218 ECN-32609
THE FOLLOWING VALVE MODEL NUMBERS ARE CSA APPROVED AND MUST BEAR THE CSA LABEL.
MODEL NO. | BODY STYLE | PORT SIZE | VALVE TYPE | COIL STYLE | VOLTAGE |  | LEAD LENGTHS | MANUAL OPERATORS | ELECTRICAL CONNECTIONS |  |  | MODIFICATIONS OPTIONAL
44B | 0 | 0 | 0 | G | AA | ED | A | 1 | BA | GE | * SB | 408A
44C | A | A | A |  | AC | EG | B | 2 | BB | GF | * SC | 389
| B | B |  |  | DA | EW | C | 3 | BC | GG | * SD | 547
| L |  |  |  | DC |  | D | 4 | BD | GH | * SE | M956
| M |  |  |  | DD |  | E |  | BE | KE | * SR | 532S
| N |  |  |  | DE |  | F |  | BF | KF | * SF | 446S
[5 empty] | DF |  | G |  | BG | KJ | * SG | 446T
[5 empty] | DG |  | H |  | BH | KM | * SH | RPTE
[5 empty] | DJ |  | 0 |  | BN | KN | * SK
[5 empty] | DK |  |  |  | BP | KP | * SL
[5 empty] | DM |  |  |  | BR | KT | * SM
[5 empty] | DN |  |  |  | BS | KU | * SN
[5 empty] | DR |  |  |  | GA | KV | * SP
[5 empty] | DS |  |  |  | GB | KW
[5 empty] | EB |  |  |  | GC | KX
[5 empty] | EC |  |  |  | GD | KY
NOTE: * ELECTRICAL CONNECTION PLUG-IN OPTIONS

## 45
CSA APPROVED VALVES LIST (class 3221-01 & 3221-81) |  |  |  | 45 SERIES |  |  |  | AI-302 REV:CN DATE:8/2/2021 CSA FILE #152218 ECN-32609
THE FOLLOWING VALVE MODEL NUMBERS AND MODIFICATIONS ARE CSA APPROVED AND MUST BEAR THE CSA C-US LABEL.
MODEL NO. | BODY TYPE | PORT SIZE | BASE TYPE | COIL STYLE | VOLTAGE | LEAD LENGTHS | MANUAL OPERATOR | ELECTRICAL CONNECTIONS | MODIFICATIONS OPTIONAL EXCEPT * (SEE NOTE)
45A | A | 0 | 0 | D | AA | A | 0 | BA | 449
| B | A | 1 |  | AB | B | 1 | CM | 2876
| D | B | 2 |  | AD | C | 2 | FM | 4106
| F | C |  |  | DA | D | 3 | * JB | 5366
| G | D |  |  | DB | E | 4 | JM | *C007
| L | F |  |  | FA | J |  | KJ | DA00
| M |  |  |  | FB |  |  | TA
| N |  |  |  | FE |  |  | TJ
| S |  |  |  | FF |  |  | KD
T
NOTE: *JB ELECTRICAL CONNECTION OPTION REQUIRES MOD C007

## 46
CSA APPROVED VALVES LIST (class 3221-01) |  |  |  |  | 46 SERIES |  |  |  |  | AI-302 REV:CN DATE:8/2/2021 CSA FILE #152218 ECN-32609
THE FOLLOWING VALVE MODEL NUMBERS AND MODIFICATIONS ARE CSA APPROVED AND MUST BEAR THE CSA LABEL.
MODEL NO. | BODY TYPE | PORT SIZE | INLINE/STACKING BODY | COIL STYLE | VOLTAGE | LEAD LENGTHS | MANUAL OPERATOR | ELECTRICAL CONNECTIONS |  |  | GROUND Optional | MODIFICATIONS OPTIONAL
46A | 0 | 0 | 0 | J | AA | 0 | 0 | BA | * JA | KJ | G | 389
| A | A | 1 |  | AC | A | 1 | BL | * JB | KK |  | 532S
| C | B | 2 |  | DA | B | 2 | FA | * JC | KL |  | 650
| D | C | 3 |  | DB | C | 3 | FB | * JD | KM |  | 850
| F | D |  |  | DC | D | 4 | FC | * JE | KN |  | 4220
| G | E |  |  | DD | E |  | FD | * JF | KP |  | 4603
| H | F |  |  | DE | F |  | FE | * JG | KR |  | 7062
| L | G |  |  | DF | G |  | FF | * JH | KS |  | RPTE
| M | 1 |  |  | DJ | H |  | FG | * JJ | LA
| N | 2 |  |  | DL | P |  | FH | * JK | LB
| P |  |  |  | DN | S |  | GA | * JL | LC
| S |  |  |  | DR |  |  | GB | * JM | LD
| T |  |  |  | DS |  |  | GC | * JN | LE
[5 empty] | DU |  |  | GD | * JP | LF
[5 empty] | EH |  |  | GE | * JR | LG
[5 empty] | LA |  |  | GF | * JS | LH
[5 empty] | LB |  |  | GG | * JT | LJ
[5 empty] | MA |  |  | GH | * JU | LK
[5 empty] | MB |  |  | GJ | KA | LL
[8 empty] | GK | KB | LM
[8 empty] | GL | KC | LN
[8 empty] | GM | KD | LP
[8 empty] | GN | KE | LR
[8 empty] | GP | KF | LS
[8 empty] | GR | KG
[8 empty] | GS | KH
NOTE: * NOT AVAILABLE ON MANIFOLD BASEMOUNT BODIES OR STACKING VALVES

## 46 MACONNECT
CSA APPROVED VALVES LIST (class 3221-01) |  |  |  |  | 46 MACONNECT | [6 empty] | AI-302 REV:CN DATE:8/2/2021 CSA FILE #152218 ECN-32609
THE FOLLOWING VALVE MODEL NUMBERS AND MODIFICATIONS ARE CSA APPROVED AND MUST BEAR THE CSA LABEL.
MODEL NO. | BODY TYPE | ELECTRICAL BASE | PORT SIZE | CIRCUIT BOARD/ WIRING | MANIFOLD REGULATOR | COIL | VOLTAGE | WIRE LENGTH | MANUAL OPERATOR | ELECTRICAL CONNECTIONS |  |  |  | GROUND Optional | MODIFICATIONS OPTIONAL
46A | 0 | 0 | 0 | 0 | 0 | J | AC | 0 | 0 | BA | GP | KB | LH | G | 389
| L | S | A | A | C |  | DA | A | 1 | BL | GR | KC | LJ |  | 532S
| M | M | B | B | D |  | DB | B | 2 | FA | GS | KD | LK |  | 650
| N | N | C | E | E |  | DC | C | 3 | FB | * JA | KE | LL |  | 850
| P |  | F | F | F |  | DD | D | 4 | FC | * JB | KF | LM |  | 4220
[5 empty] | G |  | DE | E |  | FD | * JC | KG | LN |  | 4603
[5 empty] | H |  | DF | F |  | FE | * JD | KH | LP |  | 7062
[5 empty] | J |  | DJ | G |  | FF | * JE | KJ | LR |  | RPTE
[5 empty] | K |  | DL | H |  | FG | * JF | KK | LS
[5 empty] | L |  | DN | P |  | FH | * JG | KL
[5 empty] | M |  | DR | S |  | GA | * JH | KM
[7 empty] | DS |  |  | GB | * JJ | KN
[7 empty] | DU |  |  | GC | * JK | KP
[7 empty] | LB |  |  | GD | * JL | KR
[7 empty] | MA |  |  | GE | * JM | KS
[7 empty] | MB |  |  | GF | * JN | LA
[10 empty] | GG | * JP | LB
[10 empty] | GH | * JR | LC
[10 empty] | GJ | * JS | LD
[10 empty] | GK | * JT | LE
[10 empty] | GL | * JU | LF
[10 empty] | GM | KA | LG
GN
* NOT AVAILABLE ON MANIFOLD BASEMOUNT BODIES OR STACKING VALVES

## 46 MACONNECT ADAPTER ASSEMBLY
CSA APPROVED VALVES LIST (class 3221-01) | 46 MACONNECT ADAPTER ASSEMBLY |  |  |  | AI-302 REV:CN DATE:8/2/2021 CSA FILE #152218 ECN-32609
THE FOLLOWING VALVE MODEL NUMBERS AND MODIFICATIONS ARE CSA APPROVED AND MUST BEAR THE CSA LABEL.
| MODEL NO | CONNECTOR | ADAPTER | THREAD TYPE
| M-46005- | 09 | 1 | BLANK
|  | 10 | 2 | P
|  | 15 |  | T
16
20
24
25
26

## 52
CSA APPROVED VALVES LIST (class 3221-01) |  |  |  |  | 52 SERIES | [5 empty] | AI-302 REV:CN DATE:8/2/2021 CSA FILE #152218 ECN-32609
THE FOLLOWING VALVE MODEL NUMBERS AND MODIFICATIONS ARE CSA APPROVED AND MUST BEAR THE CSA LABEL.
MODEL NO. | SPOOL TYPE | BODY OPTIONS | PORT SIZE /THREAD TYPE | BASE CONFIG | INT/EXT PILOT | PILOT STYLE | VOLTAGE |  | LEAD WIRE LENGTH | MANUAL OPERATOR | ELECTRICAL CONNECTION | MODIFICATIONS OPTIONAL EXCEPT * (SEE NOTE)
52A | 1 | 1 | 0 | 0 | A | DM | JA | JE | A | 0 | BA | 389
| 2 | 3 | A |  | B | DP | JB | JF | B | 1 | BG | 416G
| 3 | 4 | B |  | C |  | JC | JG | C | 2 | BH | 416K
| 4 | 6 | C |  |  |  | JD | EB | D | 3 | BK | 416L
|  |  | D |  |  |  | DA | ED | E | 4 | BM | 416P
|  |  | E |  |  |  | DB | EM | F |  | BN | 446
|  |  | F |  |  |  | DC | DF** | J |  | GA | 449
[7 empty] | DD |  |  |  | HA | 532
[7 empty] | DJ |  |  |  | * JB | 532A
[7 empty] | DK |  |  |  | JD | 532F
[7 empty] | DL |  |  |  | JM | 1290
[7 empty] | DM |  |  |  | KA | 2545
[7 empty] | DN |  |  |  | KB | 2833
[7 empty] | DP |  |  |  | KC | * C007
[7 empty] | DR |  |  |  | KD | DD01
[7 empty] | DS |  |  |  | KE | RPTE
[7 empty] | DT |  |  |  | KF | **EA78
[7 empty] | FA |  |  |  | KJ
[7 empty] | FB |  |  |  | RA
[7 empty] | FE |  |  |  | TD
[7 empty] | FF |  |  |  | TJ
NOTE: *JB ELECTRICAL CONNECTION OPTION REQUIRES MOD C007 **VOLTAGE CODE "DF" REQUIRES MOD EA78

## 55
CSA APPROVED VALVES LIST (class 3221-01) |  |  | 55 Series |  |  |  | AI-302 REV:CN DATE:8/2/2021 CSA FILE #152218 ECN-32609
THE FOLLOWING VALVE MODEL NUMBERS AND MODIFICATIONS ARE CSA APPROVED AND MUST BEAR THE CSA LABEL.
MODEL NO. | BODY TYPE | PILOT TYPE | VOLTAGES | MANUAL OPERATORS | ENCLOSURES | LEAD LENGTHS OPTIONAL | MODIFICATIONS OPTIONAL EXCEPT +,* (SEE NOTE)
55B | 11 | PI | 11 | 0 | +AA | AA | 1076
| 12 | PE | 12 | 1 | BA | AB | 390L
| 13 |  | 22 | 2 | CC | AD | 390R
| 14 |  | 50 | 3 | + HA | AE | + C004
| 21 |  | 55 | 4 | * JA | AF | * C007
| 22 |  | 57 | 5 | * JB | AU | 6615
| 23 |  | 59 | 6 | NC | BA
| 24 |  | 60 | 7
|  |  | 61 | 8
|  |  | A1 | 9
A2
NOTE: JA & JB ENCLOSURES OPTIONS REQUIRE MOD MARKED "*" + ENCLOSURES OPTION REQUIRES MOD
AA & HA ENCLOSURE OPTIONS MUST BE USED WITH MODS MARKED "+"

## 56
CSA APPROVED VALVES LIST (class 3221-01 & 3221-81) |  |  |  | 56 SERIES |  |  |  |  | AI-302 REV:CN DATE:8/2/2021 CSA FILE #152218 ECN-32609
THE FOLLOWING VALVE AND MODIFICATIONS ARE CSA APPROVED AND MUST BEAR THE CSA C-US LABEL.
| MODEL NO. | BODY TYPE |  | VOLTAGES | MANUAL OPERATORS | ENCLOSURES | LEAD LENGTHS OPTIONAL | MODIFICATIONS OPTIONAL EXCEPT +,* (SEE NOTE)
| 56C | 12 | 42 | 11 | 0 | + AA | AA | 449
|  | 13 | 43 | 12 | 1 | AG | AB | + 1389
|  | 15 | 45 | 22 | 2 | BA | AD | * 2967
|  | 16 | 46 | 50 | 3 | CC | AE | 3839
|  | 17 | 47 | 55 | 4 | + HA | AF | 390L
|  | 18 | 48 | 57 | 5 | * JA | AG | 390R
|  | 22 | 62 | 59 | 6 | * JB | AU | + 4749
|  | 23 | 63 | 60 | 7 | JJ | BA | + 4800
|  | 25 | 65 | 61 | 8 | JM |  | + C004
|  | 26 | 66 | A1 | 9 | NC |  | * C007
|  | 27 | 67 | A2 |  |  |  | M764
|  | 28 | 68 |  |  |  |  | 1785
|  | 32 | 72 |  |  |  |  | 1824
|  | 33 | 73 |  |  |  |  | 4051
|  | 35 | 75 |  |  |  |  | 4374
|  | 36 | 76
|  | 37 | 77
|  | 38 | 78
NOTE: JA & JB ENCLOSURE OPTIONS REQUIRE MODS MARKED "*"
AA & HA ENCLOSURE OPTIONS MUST BE USED WITH MODS MARKED "+"

## 57
CSA APPROVED VALVES LIST (class 3221-01 & 3221-81) |  |  | 57 SERIES | [6 empty] | AI-302 REV:CN DATE:8/2/2021 CSA FILE #152218 ECN-32609
THE FOLLOWING VALVE MODEL NUMBERS AND MODIFICATIONS ARE CSA APPROVED AND MUST BEAR THE CSA C-US LABEL.
| MODEL NO. | PILOT TYPE/BODY TYPE |  |  |  | VOLTAGES | MANUAL OPERATORS | ENCLOSURES | LEAD LEANGTHS OPTIONAL | MODIFICATIONS OPTIONAL EXCEPT +,* (SEE NOTE)
| 57 C | 11 | 43 | A5 | E1 | 11 | 0 | + AA | AA | 390L
| 57 D | 12 | 44 | A6 | E2 | 12 | 1 | AG | AB | 390R
|  | 13 | 45 | B1 | E3 | 22 | 2 | BA | AD | 1076
|  | 14 | 46 | B2 | E4 | 50 | 3 | CC | AE | + 1389
|  | 15 | 61 | B3 | E5 | 55 | 4 | + HA | AF | 1748
|  | 16 | 62 | B4 | E6 | 57 | 5 | * JA | AG | 3839
|  | 21 | 63 | B5 | F1 | 59 | 6 | JJ | AU | + 3986
|  | 22 | 64 | B6 | F2 | 60 | 7 | JM | BA | + 4024
|  | 23 | 65 | C1 | F3 | 61 | 8 | NC |  | + 4800
|  | 24 | 66 | C2 | F4 | A1 | 9 |  |  | + 4749
|  | 25 | 71 | C3 | F5 | A2 |  |  |  | M764
|  | 26 | 72 | C4 | F6 |  |  |  |  | + C004
|  | 31 | 73 | C5 | [5 empty] | * C007
|  | 32 | 74 | C6
|  | 33 | 75 | D1
|  | 34 | 76 | D2
|  | 35 | A1 | D3
|  | 36 | A2 | D4
|  | 41 | A3 | D5
|  | 42 | A4 | D6
NOTE: JA ENCLOSURE OPTION REQUIRES MODS MARKED "*"
AA & HA ENCLOSURE OPTION MUST BE USED WITH MODS MARKED "+"

## 58
CSA APPROVED VALVES LIST (class 3221-01 & 3221-81) |  | 58 SERIES | [5 empty] | AI-302 REV:CN DATE:8/2/2021 CSA FILE #152218 ECN-32609
THE FOLLOWING VALVE MODEL NUMBERS AND MODIFICATIONS ARE CSA APPROVED AND MUST BEAR THE CSA C-US LABEL.
| MODEL NO. | BODY TYPE |  | VOLTAGES | MANUAL OPERATORS | ENCLOSURES | LEAD LENGTHS OPTIONAL | MODIFICATIONS OPTIONAL EXCEPT +,* (SEE NOTE)
| 58 C | 11 | 41 | 11 | 0 | + AA | AA | 390L
| 58 D | 12 | 42 | 12 | 1 | AG | AB | 390R
|  | 13 | 43 | 22 | 2 | BA | AD | 1076
|  | 14 | 44 | 50 | 3 | CC | AE | + 1389
|  | 15 | 45 | 55 | 4 | EA | AF | 1748
|  | 16 | 46 | 60 | 5 | + HA | AG | 3839
|  | 21 | 61 | 61 | 6 | * JA | AU | + 3986
|  | 22 | 62 |  | 7 | JJ | BA | + 4024
|  | 23 | 63 |  | 8 | JM |  | + 4800
|  | 24 | 64 |  | 9 | NC |  | + 4749
|  | 25 | 65 |  |  |  |  | + C004
|  | 26 | 66 |  |  |  |  | * C007
|  | 31 | 71
|  | 32 | 72
|  | 33 | 73
|  | 34 | 74
|  | 35 | 75
|  | 36 | 76
NOTE: JA ENCLOSURE OPTION REQUIRES MODS MARKED "*"
AA & HA ENCLOSURE OPTIONS MUST BE USED WITH MODS MARKED "+"

## 82
CSA APPROVED VALVES LIST (class 3221-01) |  |  |  | 82 SERIES |  |  |  |  | AI-302 REV:CN DATE:8/2/2021 CSA FILE #152218 ECN-32609
THE FOLLOWING VALVE MODEL NUMBERS AND MODIFICATIONS ARE CSA APPROVED AND MUST BEAR THE CSA LABEL.
MODEL NO. | SPOOL TYPE | BODY TYPE | PORT SIZE | BASE TYPE | INT/EXT PILOT | PILOT STYLE | VOLTAGE | LEAD LENGTHS | MANUAL OPERATORS | ELECTRICAL CONNECTIONS | MODIFICATIONS OPTIONAL EXCEPT * (SEE NOTE)
82A | 0 | A | 0 | 0 | 0 | TM | AA | P | 0 | DA | **300A
| A | C | * A | * A | * A | TP | AB | 1 | 1 | DL | **1389
| B |  | * B | * B | * B |  | AC | 2 | 2 | DK | **1574
| C |  | * C | * C | * C |  | AF | 3 | 3 |  | **1672
| D |  | * D | * K | * D |  | DA | 4 | 4 |  | ***2281
| E |  | * E | * L | * E |  | DB | 5 |  |  | ***2282
| F |  | * F | * P | * F |  | FA | 6 |  |  | ***2283
| G |  |  | * R |  |  | FB |  |  |  | ***4289
|  |  |  | * S |  |  | FE |  |  |  | ***4639
[7 empty] | FF |  |  |  | **4748
**4750
**7423
*C001
*C002
*C003
IT01
IT04
IT05
M764
*** C001, C002, C003 COMBO MODS ** PLUG IN TYPE VALVE/BAS/MANIFOLD COMBINATION DO NOT REQUIRE MOD C001, C002, C003, OR COMBO * PORT SIZE: A,B,C,D,E,F, BASE TYPE: A,B,C,K,L,P,R,S, INT/EXT: A,B,C,D,E,F REQUIRE EITHER MOD C001,C002, C003, OR COMBO

## 92
CSA APPROVED VALVES LIST (class 3221-01) |  |  |  | 92 SERIES |  |  |  |  | AI-302 REV:CN DATE:8/2/2021 CSA FILE #152218 ECN-32609
THE FOLLOWING VALVE MODEL NUMBERS AND MODIFICATIONS ARE CSA APPROVED AND MUST BEAR THE CSA LABEL.
MODEL NO. | VALVE FUNCTION | BODY TYPE EXH. OPTION | ELECT. OPTIONS | PORT SIZE | IND BASE/ MANIF CONFIG | INT./EXT PILOT | PILOT STYLE | VOLTAGE | LEAD WIRE LENGTH | MANUAL OPERATORS | ELECTRICAL CONNECTIONS | MODIFICATIONS OPTIONAL EXCEPT * (SEE NOTE)
92B | 0 | 0 | 0 | 0 | 0 | 0 | DM | DA | 0 | 0 | BA | 416G
| A | A | A | A | A | A | DP | DB | 1 | 1 | BG | 416K
| B | B | B | B | B | B | DU | DC | 2 | 2 | BH | 416L
| C | C | F | C | C | C |  | DD | 3 | 3 | BJ | 446
| D | D | H | D | D | D |  | FA | 4 | 4 | BK | 449
| E |  | K | E | J | E |  | FB | 5 |  | BL | 476
| F |  |  | F | K | F |  | FE | 6 |  | BM | 532
| G |  |  | G |  | G |  | FF | A |  | BN | 532B
| H |  |  | H |  | H |  | JA | B |  | BP | 3840
| J |  |  | J |  |  |  | JB | C |  | DG | * C007
| K | [6 empty] | JC | D |  | DM | M966
[8 empty] | JD | E |  | DN | RPTE
[8 empty] | JE | F |  | DP
[8 empty] | JF | J |  | * JB
[8 empty] | JG | P |  | JD
JM
KA
KJ
KK
KL
TA
TB
TD
TJ
NOTE: * JB ELECTRICAL CONNECTIONS OPTION REQUIRES MOD C007

## 92 C-US
CSA APPROVED VALVES LIST (class 3221-81) |  |  |  | 92 SERIES |  |  |  |  | AI-302 REV:CN DATE:8/2/2021 CSA FILE #152218 ECN-32609
THE FOLLOWING VALVE MODEL NUMBERS AND MODIFICATIONS ARE CSA APPROVED AND MUST BEAR THE CSA LABEL.
MODEL NO. | VALVE FUNCTION | BODY TYPE EXH. OPTION | ELECT. OPTIONS | PORT SIZE | IND BASE/ MANIF CONFIG | INT./EXT PILOT | PILOT STYLE | VOLTAGE | LEAD WIRE LENGTH | MANUAL OPERATORS | ELECTRICAL CONNECTIONS | MODIFICATIONS OPTIONAL
92B | A | A | B | 0 | 0 | 0 | DM | FF | P | 1 | DT
B
E
F
H

## 93
CSA APPROVED VALVES LIST (class 3221-01) |  |  |  | 93 SERIES |  |  |  |  | AI-302 REV:CN DATE:8/2/2021 CSA FILE #152218 ECN-32609
THE FOLLOWING VALVE MODEL NUMBERS AND MODIFICATIONS ARE CSA APPROVED AND MUST BEAR THE CSA LABEL.
MODEL NO. | VALVE FUNCTION | BODY TYPE EXH. OPTION | ELECT. OPTIONS | PORT SIZE | IND BASE/ MANIF CONFIG | INT./EXT PILOT | PILOT STYLE | VOLTAGE | LEAD WIRE LENGTH | MANUAL OPERATORS | ELECTRICAL CONNECTIONS | MODIFICATIONS OPTIONAL
93 A | 0 | 0 | 0 | 0 | 0 | 0 | DM | DA | 0 | 0 | BA | 532B
| A | A | A | A | A | A | DP | DB | 1 | 1 | BG | 6615
| B | B | B | B | B | B | DU | DC | 2 | 2 | BH | EVVT
| C | C |  | C | C | C | HM | DD | 3 | 3 | BJ | PVTR
| D | D |  | D | D | D | HP | DJ | 4 | 4 | BK | PV27
| E | J |  | E | J | E | HU | DK | 5 |  | BL | PVVT
| F | K |  | F | K | F |  | DL | 6 |  | BM
| H | P |  | G |  | G |  | DM | A |  | BN
| J |  |  | H |  | H |  | DN | B |  | BP
| K |  |  | J |  | J |  | DP | C |  | CM
| L |  |  | K |  | K |  | DR | D |  | CN
| N |  |  | L |  |  |  | DS | E |  | DG
| R |  |  | M |  |  |  | DT | F |  | DH
| S |  |  | N |  |  |  | EW | J |  | DJ
|  |  |  | P |  |  |  | FA | P |  | DM
|  |  |  | R |  |  |  | FB |  |  | DN
|  |  |  | S |  |  |  | FE |  |  | DP
|  |  |  | T |  |  |  | FF |  |  | DR
|  |  |  | U |  |  |  | JA |  |  | DS
[8 empty] | JB |  |  | JA
[8 empty] | JC |  |  | JB
[8 empty] | JD |  |  | JC
[8 empty] | JE |  |  | JD
[8 empty] | JF |  |  | JJ
[8 empty] | JG |  |  | JM
KA
KJ
KK
KL

## 93 C-US
CSA APPROVED VALVES LIST (class 3221-81) |  |  |  | 93 SERIES |  |  |  |  | AI-302 REV:CN DATE:8/2/2021 CSA FILE #152218 ECN-32609
THE FOLLOWING VALVE MODEL NUMBERS AND MODIFICATIONS ARE CSA APPROVED AND MUST BEAR THE CSA LABEL.
MODEL NO. | VALVE FUNCTION | BODY TYPE EXH. OPTION | ELECT. OPTIONS | PORT SIZE | IND BASE/ MANIF CONFIG | INT./EXT PILOT | PILOT STYLE | VOLTAGE | LEAD WIRE LENGTH | MANUAL OPERATORS | ELECTRICAL CONNECTIONS | MODIFICATIONS OPTIONAL
93 A | A | A | B | 0 | 0 | 0 | DM | FF | P | 1 | DT
B
E
F
H

## 100
CSA APPROVED VALVES LIST | CSA APPROVED VALVES LIST (class 3221-01, 3221-81) |  |  | 100 SERIES |  |  |  | AI-302 REV:CN DATE:8/2/2021 CSA FILE #152218 ECN-32609
THE FOLLOWING VALVE & PILOT MODEL NUMBERS AND MODIFICATIONS ARE CSA APPROVED AND MUST BEAR THE CSA C-US LABEL.
| MODEL NO. (100) | TYPE | SIZE | REV | VOLTAGE | OPERATOR | ENCLOSURE | LEAD LENGTHS OPTIONAL | MODIFICATIONS OPTIONAL EXCEPT +,* (SEE NOTE)
| 1 | 1 | 0 | B | 11 | 0 | + AA | AA | 4
|  | 2 | 1 |  | 12 | 1 | BA | AB | 9
|  | 3 | 2 |  | 22 | 2 | CC | AD | 313E
|  | 4 | 3 |  | 42 | 3 | + HA | AE | 313P
|  | 8 | 4 |  | 50 | 4 | * JA | AF | 408A
|  |  | 5 |  | 55 | 5 | * JB | AG | 4311
|  |  | 6 |  | 57 | 6 | JJ | AR | 1076
|  |  | 7 |  | 59 | 7 | NC | AU | + C004
|  |  | 8 |  | 60 | 8 |  | BA | * C007
|  |  | 9 |  | 61 | 9 |  |  | ROHS
[5 empty] | A1 |  |  |  | + 6615
A2
NOTE: JA & JB ENCLOSURE OPTION REQUIRES MODS MARKED "*"
AA & HA ENCLOSURE OPTIONS MUST BE USED WITH MODS MARKED "+"

## 200
CSA APPROVED VALVES LIST (class 3221-01) |  |  | 200 SERIES |  |  |  | AI-302 REV:CN DATE:8/2/2021 CSA FILE #152218 ECN-32609
THE FOLLOWING VALVE& PILOT MODEL NUMBERS AND MODIFICATIONS ARE CSA APPROVED AND MUST BEAR THE CSA LABEL.
MODEL NO. (200) | TYPE | SIZE | REV | VOLTAGE | OPERATOR | ENCLOSURE | LEAD LENGTHS OPTIONAL | MODIFICATIONS OPTIONAL EXCEPT +,* (SEE NOTE)
2 | 2 | 0 | B | 11 | 0 | + AA | AA | 4
| 5 | 4 |  | 12 | 1 | BA | AB | 5
| 6 | 5 |  | 22 | 2 | CA | AD | 9
| 7 | 6 |  | 50 | 3 | CC | AE | 313E
|  | 7 |  | 55 | 4 | + HA | AF | 313P
|  |  |  | 60 | 5 | * JA | AU | 390L
|  |  |  | 61 | 6 | * JB | BA | 390R
|  |  |  | 83 | 7 | JJ |  | 1076
|  |  |  | 85 | 8 | NC |  | 2739
[5 empty] | 9 |  |  | ++4990
++4991
++4992
++4997
++5122
++8275
+ C004
* C007
M603
M764
++6462
++6268
++6265
++6472
++6484
++A270
NOTE: JA & JB ENCLOSURE OPTION REQUIRES MODS MARKED "*"
AA & HA ENCLOSURE OPTIONS MUST BE USED WITH MODS MARKED "+" MODS MARKED "++" REQUIRES LABEL #14312-XX AND CSA LABEL #14070 ON VALVE (TDI)
.
PAGE 27 OF 44 AI-302

## 200 HAZARDOUS LOC
CSA APPROVED VALVES LIST (class 3228-01) |  |  | 200 SERIES HAZARDOUS LOCATION |  |  |  |  | AI-302 REV:CN DATE:8/2/2021 CSA FILE #152218 ECN-32609
THE FOLLOWING VALVE & PILOT MODEL NUMBERS AND MODIFICATIONS ARE CSA APPROVED AND MUST BEAR THE CSA LABEL.
MODEL NO. (200) | TYPE | SIZE | REV | VOLTAGE | OPERATOR | ENCLOSURE | LEAD LENGTHS OPTIONAL | MODIFICATIONS OPTIONAL
2 | 2 | 0 | B | 11 | 0 | EA | AA | 4
| 5 | 4 |  | 12 |  |  | AB | 5
| 6 | 5 |  | 22 |  |  | AD | 9
| 7 | 8 |  | 50 |  |  | AE | 313E
|  | 9 |  | 55 |  |  | AF | 313P
|  |  |  | 60 |  |  | AU | 390L
|  |  |  | 61 |  |  | BA | 390R
M603
6615
CLASS I: DIVISION 1: GROUPS B, C & D CLASS II: DIVISION 1: GROUPS E,F & G FILE #LR85902-1

## 400
CSA APPROVED VALVES LIST (class 3221-01) |  |  |  |  | 400 SERIES | [5 empty] | AI-302 REV:CN DATE:8/2/2021 CSA FILE #152218 ECN-32609
THE FOLLOWING VALVE MODEL NUMBERS AND MODIFICATIONS ARE CSA APPROVED AND MUST BEAR THE CSA LABEL.
MODEL NO. (400) | SPOOL TYPE | BODY OPTIONS | REV | PORT SIZE /THREAD TYPE | BASE CONFIG | INT/EXT PILOT | PILOT STYLE | VOLTAGE |  | LEAD WIRE LENGTH | MANUAL OPERATOR | ELECTRICAL CONNECTION | MODIFICATIONS OPTIONAL EXCEPT * (SEE NOTE)
4 | 0 | 0 | A | 0 | 0 | A | DM | JA | JE | A | 0 | BA | 389
| 1 | 1 | B | A | A | B | DP | JB | JF | B | 1 | BG | 416K
| 2 | 3 |  | B | B | C | DU | JC | JG | C | 2 | BH | 416L
| 3 | 4 |  | C |  | D | HM | JD | EW | D | 3 | BK | 416P
| 4 | 6 | A: D; DP: HP; JB: DA; B: E | 4 | BM | 446
| 5 | H | A: E; DP: HU; JB: DB; B: F |  | BN | 449
| 6 |  | A: F; JB: DC; B: J |  | *JB | 532
| 7 | [10 empty] | JD | 532A | bar: JB
[12 empty] | JM | 532B | bar: JB
[12 empty] | KA | 532F | bar: JB
[12 empty] | KJ | 547 | bar: JB
[12 empty] | TA | 1142 | bar: JB
[12 empty] | TB | 1333 | bar: JB
[12 empty] | TD | 1416 | bar: JB
[12 empty] | TJ | 2192 | bar: JB
2470 | bar: JB
2747 | bar: JB
2808 | bar: JB
2833 | bar: JB
2859 | bar: JB
2984 | bar: JB
2993
* C007
RPTE
++PVVT
++EVVT
++PVTR
++PV18
++PV19
++EV23
++PV25
++PV16
++PVNI
++EVNI
++PVHC
++PVBU
NOTE: JB ELECTRICAL OPTION REQUIRES MODS MARKED "*" MODS MARKED "++" REQUIRE #14070 CSA LABEL

## 600
CSA APPROVED VALVES LIST (class 3221-01, 3221-81) |  |  | 600 SERIES |  |  |  |  | AI-302 REV:CN DATE:8/2/2021 CSA FILE #152218 ECN-32609
THE FOLLOWING VALVE MODEL NUMBERS AND MODIFICATIONS ARE CSA APPROVED AND MUST BEAR THE CSA LABEL.
| MODEL NO. | PORTS | VOLTAGE | MANUAL OPERATORS | ENCLOSURES | LEAD LENGTHS OPTIONAL | MODIFICATIONS OPTIONAL EXCEPT +,* (SEE NOTE)
| 611B | 11 | 11 | 0 | +AA | AA | + C004
| 612B | 12 | 12 | 1 | AG | AB | * C007
| 613B | 14 | 22 | 2 | BA | AD | C010
| 614B | 15 | 50 | 3 | CC | AE | 6615
| 621B | 21 | 55 | 4 | + HA | AF
| 622B |  | 57 | 5 | * JA | AG
| 623B |  | 59 | 6 | * JB | AU
| 624B |  | 60 | 7 | JJ | BA
|  |  | 61 | 8 | NC
|  |  | 66 | 9
A1
A2
NOTE: THE APPROPRIATE END PLATES ARE INCLUDED WITH THE STACKING BODY VALVES
NOTE: JA & JB ENCLOSURES OPTIONS REQUIRE MODS MARKED "*"
AA & HA ENCLOSURE OPTIONS MUST BE USED WITH MODS MARKED "+"

## 700
CSA APPROVED VALVES LIST (class 3221-01, 3221-81) |  |  |  |  | 700 SERIES |  |  |  | AI-302 REV:CN DATE:8/2/2021 CSA FILE #152218 ECN-32609
THE FOLLOWING VALVE MODEL NUMBERS AND MODIFICATIONS ARE CSA APPROVED AND MUST BEAR THE CSA C-US LABEL.
MODEL NO. (700) | OPERATOR | BODY TYPE | REVISION | PORTING | PORT SIZE | PILOT OPTION | VOLTAGE | MANUAL OPER. / IND. LIGHTS | ENCLOSURES | LEAD LENGTH OPTIONAL | MODIFICATIONS OPTIONAL EXCEPT +,* (SEE NOTE)
7 | 1 | 1 | C | 1 | 1 | PE | 11 | 0 | + AA | AB | + 2208
| 2 | 2 |  | 2 | 2 | PI | 12 | 1 | BA |  | + C004
|  | 3 |  |  | 3 |  | 22 | 2 | CC |  | * C007
|  | 4 |  |  | 4 |  | 50 | 3 | + HA
[7 empty] | 55 | 4 | * JA
[7 empty] | 57 | 5 | * JB
[7 empty] | 59 | 6 | JJ
[7 empty] | 60 | 7 | JM
[7 empty] | 61 | 8 | NC
9
NOTE: JA & JB ENCLOSURE OPTIONS REQUIRED MODS MARKED "*"
AA & HA ENCLOSURE OPTIONS MUST BE USED WITH MODS MARKED "+"

## 800
CSA APPROVED VALVES LIST (class 3221-01 & 3221-81) |  |  | 800 SERIES |  |  |  |  | AI-302 REV:CN DATE:8/2/2021 CSA FILE #152218 ECN-32609
THE FOLLOWING VALVE MODEL NUMBERS AND MODIFICATIONS ARE CSA APPROVED AND MUST BEAR THE CSA C-US LABEL.
| MODELNO. | PILOT TYPE | VOLTAGE | MANUAL OPERATORS | ENCLOSURES | LEAD LENGTHS OPTIONAL | BODY TYPE | [6 empty] | MODIFICATIONS OPTIONAL EXCEPT +,* (SEE NOTE)
| 811C | PM | 11 | 0 | + AA | AA | 112 | 176 | 263 | 546 | 645 | 742 | 825 | 358
| 812C | PP | 12 | 1 | AG | AB | 115 | 192 | 265 | 552 | 646 | 743 | 826 | 1076
| 821C |  | 22 | 2 | BA | AD | 116 | 193 | 266 | 555 | 652 | 745 | 832 | 1080
| 822C |  | 50 | 3 | CA | AE | 122 | 195 | 272 | 556 | 655 | 746 | 835 | 1785
| 825C |  | 55 | 4 | CC | AF | 123 | 196 | 275 | 562 | 656 | 752 | 836 | 1824
| 826C |  | 57 | 5 | DA | AU | 125 | 212 | 276 | 563 | 662 | 755 | 842 | *2711
|  |  | 59 | 6 | * JA | AG | 126 | 215 | 292 | 565 | 663 | 756 | 843 | +2910
|  |  | 60 | 7 | * JB | BA | 132 | 216 | 293 | 566 | 665 | 762 | 845 | +2911
|  |  | 61 | 8 | JJ |  | 135 | 222 | 295 | 592 | 666 | 763 | 846 | 4051
|  |  | 66 | 9 | JM |  | 136 | 223 | 296 | 593 | 692 | 765 | 852 | 4374
|  |  | A1 |  | + HA |  | 142 | 225 | 512 | 595 | 693 | 766 | 855 | 4662
|  |  | A2 |  | NC |  | 143 | 226 | 515 | 596 | 695 | 772 | 856 | 5444
[7 empty] | 145 | 232 | 516 | 612 | 696 | 775 | 862 | 5445
[7 empty] | 146 | 235 | 522 | 615 | 712 | 776 | 863 | 5446
[7 empty] | 152 | 236 | 523 | 616 | 715 | 792 | 865 | 5447
[7 empty] | 155 | 242 | 525 | 623 | 716 | 793 | 866 | 5457
[7 empty] | 156 | 243 | 526 | 625 | 722 | 795 | 892 | + C004
[7 empty] | 162 | 243 | 532 | 626 | 723 | 796 | 893 | * C007
[7 empty] | 163 | 246 | 535 | 632 | 725 | 812 | 895 | + C009
[7 empty] | 165 | 252 | 536 | 635 | 726 | 815 | 896 | + 6615
[7 empty] | 166 | 255 | 542 | 636 | 732 | 816
[7 empty] | 172 | 256 | 543 | 642 | 735 | 822
[7 empty] | 175 | 262 | 545 | 643 | 736 | 823
NOTE: JA & JB ENCLOSURE OPTIONS REQUIRE MODS MARKED "*"
AA & HA ENCLOSURE OPTIONS MUST BE USED WITH MODS MARKED "+"

## 900
CSA APPROVED VALVES LIST (class 3221-01 & 3221-81) |  |  |  |  | 900 SERIES |  |  |  |  | AI-302 REV:CN DATE:8/2/2021 CSA FILE #152218 ECN-32609
THE FOLLOWING VALVE MODEL NUMBERS AND MODIFICATIONS ARE CSA APPROVED AND MUST BEAR THE CSA C-US LABEL.
| MODEL NO. (900) | # OF PILOTS | PORT SIZE | REV | PILOT TYPE | VOLTAGE | MANUAL OPERATORS | ENCLOSURES | LEAD LENGTHS OPTIONAL | MODIFICATIONS OPTIONAL EXCEPT +,* (SEE NOTE)
| 9 | 1 | 1 | B | PM | 11 | 0 | + AA | AA | 476
|  | 2 | 2 |  | PP | 12 | 1 | BA | AB | 1076
|  |  | 3 |  |  | 22 | 2 | CC | AD | + C004
|  |  | 4 |  |  | 50 | 3 | + HA | AE | * C007
|  |  | 5 |  |  | 55 | 4 | * JA | AF | C008
|  |  | 6 |  |  | 59 | 5 | * JB | AU | 6615
|  |  | 7 |  |  | 60 | 6 | JJ | BA
|  |  | 8 |  |  | 61 | 7 | JM
|  |  | 9 |  |  |  | 8 | NC
9
NOTE: JA & JB ENCLOSURE OPTIONS REQUIRE MOD MARKED "*"
AA & HA ENCLOSURE OPTIONS MUST BE USED WITH MODS MARKED "+"

## 6200
CSA APPROVED VALVES LIST (class 3221-01) |  |  |  | 6200 SERIES | [6 empty] | AI-302 REV:CN DATE:8/2/2021 CSA FILE #152218 ECN-32609
THE FOLLOWING VALVE MODEL NUMBERS AND MODIFICATIONS ARE CSA APPROVED AND MUST BEAR THE CSA LABEL.
| MODEL NO. | OPERATOR & SPOOL TYPE | REV | BASE TYPE |  |  |  | PILOT TYPE | VOLTAGE | MANUAL OVERRIDE | LEAD WIRE | MODIFICATIONS OPTIONAL EXCEPT * (SEE NOTE)
| 62 | 11 | C | 000 | *212 | *414 | *517 | PM | 11 | 0 | DA | * 2110
|  | 13 |  | *111 | *213 | *417 | *518 | PP | 12 | 1 |  | * 4750
|  | 21 |  | *112 | *214 | *418 | *519 |  | 22 | 2 |  | * C001
|  | 23 |  | *113 | *218 | *419 | *531 |  | 50 | 3 |  | * C002
|  | 31 |  | *114 | *219 | *431 | *532 |  | 55 | 4 |  | * C003
|  | 33 |  | *118 | *231 | *432 | *538 |  | 57
|  | 41 |  | *119 | *232 | *438 | *539 |  | 59
|  | 43 |  | *131 | *238 | *439 |  |  | 60
|  |  |  | *132 | *239 | *511 |  |  | 61
|  |  |  | *138 | *411 | *512 |  |  | A1
|  |  |  | *139 | *412 | *513 |  |  | A2
|  |  |  | *211 | *413 | *514
NOTE: BASES MARKED "*" MUST BE USED WITH SIMILARLY MARKED MODS. MOD 300A CAN BE USED WITH ALL BASE TYPES AS WELL AS VALVE ONLY.

## 6300
CSA APPROVED VALVES LIST (class 3221-01) |  |  |  | 6300 SERIES | [8 empty] | AI-302 REV:CN DATE:8/2/2021 CSA FILE #152218 ECN-32609
THE FOLLOWING VALVE MODEL NUMBERS AND MODIFICATIONS ARE CSA APPROVED AND MUST BEAR THE CSA LABEL.
| MODEL NO. | OPERATOR & SPOOL TYPE | REV | BASE TYPE | [5 empty] | PILOT TYPE | VOLTAGE | MANUAL OVERRIDE | LEAD WIRE | LEAD LENGTHS OPTIONAL | MODIFICATIONS OPTIONAL EXCEPT * (SEE NOTE)
| 63 | 11 | D | 000 | *129 | *229 | *511 | *529 | *628 | PM | 11 | 0 | DA | AG | 300A
|  | 13 |  | *111 | *211 | *311 | *512 | *611 | *629 | PP | 12 | 1 | AA |  | * 300B
|  | 21 |  | *112 | *212 | *312 | *513 | *612 |  |  | 22 | 2 |  |  | * 1389
|  | 23 |  | *113 | *213 | *313 | *514 | *613 |  |  | 50 | 3 |  |  | * 1672
|  | 31 |  | *114 | *214 | *314 | *517 | *614 |  |  | 55 | 4 |  |  | * 2110
|  | 33 |  | *118 | *218 | *318 | *518 | *617 |  |  | 57 |  |  |  | * 4639
|  | 41 |  | *119 | *219 | *319 | *519 | *618 |  |  | 59 |  |  |  | * 4748
|  | 43 |  | *121 | *221 | *321 | *521 | *619 |  |  | 60 |  |  |  | * 4750
|  |  |  | *122 | *222 | *322 | *522 | *621 |  |  | 61 |  |  |  | * 6615
|  |  |  | *123 | *223 | *323 | *523 | *622 |  |  | A1 |  |  |  | * C001
|  |  |  | *124 | *224 | *324 | *524 | *623 |  |  | A2 |  |  |  | * C002
|  |  |  | *128 | *228 | *328 | *528 | *624 | [6 empty] | * C003
NOTE: BASES MARKED "*" MUST BE USED WITH SIMILARLY MARKED MODS. MOD 300A CAN BE USED WITH ALL BASE TYPES AS WELL AS VALVE ONLY.

## 6500
CSA APPROVED VALVES LIST (class 3221-01) |  |  |  | 6500 SERIES | [9 empty] | AI-302 REV:CN DATE:8/2/2021 CSA FILE #152218 ECN-32609
THE FOLLOWING VALVE MODEL NUMBERS AND MODIFICATIONS ARE CSA APPROVED AND MUST BEAR THE CSA LABEL.
| MODEL NO. | OPERATOR & SPOOL TYPE | REV | BASE TYPE | [6 empty] | PILOT TYPE | VOLTAGE | MANUAL OVERRIDE | LEAD WIRE | MODIFICATIONS OPTIONAL EXCEPT * (SEE NOTE)
| 65 | 11 | B | 000 | *129 | *229 | *329 | *429 | *529 | *629 | PM | 11 | 0 | DA | 2 | * 2938
|  | 13 |  | *111 | *211 | *311 | *411 | *511 | *611 |  | PP | 12 | 1 |  | 300A | * 3960
|  | 21 |  | *112 | *212 | *312 | *412 | *512 | *612 |  |  | 22 | 2 |  | * 1389 | * 4639
|  | 23 |  | *113 | *213 | *313 | *413 | *513 | *613 |  |  | 50 | 3 |  | * 1672 | * 4748
|  | 31 |  | *114 | *214 | *314 | *414 | *514 | *614 |  |  | 55 | 4 |  | * 2083 | * 4750
|  | 33 |  | *118 | *218 | *318 | *418 | *518 | *618 |  |  | 57 |  |  | * 2110 | * C001
|  | 41 |  | *119 | *219 | *319 | *419 | *519 | *619 |  |  | 59 |  |  | * 2300 | * C002
|  | 43 |  | *121 | *221 | *321 | *421 | *521 | *621 |  |  | 60 |  |  | * 2404 | * C003
|  | 51 |  | *122 | *222 | *322 | *422 | *522 | *622 |  |  | 61 |  |  | * 2773
|  | 53 |  | *123 | *223 | *323 | *423 | *523 | *623 |  |  | A1 |  |  | * 2774
|  |  |  | *124 | *224 | *324 | *424 | *524 | *624 |  |  | A2
|  |  |  | *128 | *228 | *328 | *428 | *528 | *628
NOTE: BASES MARKED "*" MUST BE USED WITH SIMILARLY MARKED MODS. MOD 300A CAN BE USED WITH BASE TYPES AS WELL AS VALVE ONLY.

## ISO 1,2, 3 PLUG-IN VALVE
CSA APPROVED VALVES LIST (class 3221-01) |  |  |  |  | ISO 1,2,3 PLUG-IN VALVE | [5 empty] | AI-302 REV:CN DATE:8/2/2021 CSA FILE #152218 ECN-32609
THE FOLLOWING VALVE MODEL NUMBERS AND MODIFICATIONS ARE CSA APPROVED AND MUST BEAR THE CSA LABEL.
MODEL NO. | SOLENOID | VALVE FUNCTION | SPOOL RETURN/ BODY ELECTRICAL | INT/EXT PILOT | PILOT STYLE | VOLTAGE |  | LEAD LENGTH | MANUAL OPERATOR | ELECTRICAL CONNECTIONS | MODIFICATIONS OPTIONAL EXCEPT* (SEE NOTE)
MV-P1A | A | A | A | A | DM | DA | JA | P | 0 | DG | 446
MV-P2A |  | B | B | B | DP | DB | JB |  | 1 | DH | * C001
MV-P3A |  | C | C | C |  | DC | JC |  | 2 | DJ | * C002
|  | D | D | D |  | DD | JD |  | 3 | DM | * C003
|  | E | E | E |  | FA | JE |  | 4 | DN | TSA1
| A: F; DA: FB; JA: JF |  | DP
| A: G; DA: FE; JA: JG |  | DR
DS | bar: A; DA
K
NOTE: * C001,C002 AND C003 REQUIRED WHEN ORDERING A BASE WITH APPROVED MODEL OPTIONS. BASE OPTIONS ARE CODED UNDER THE SECOND LINE ITEM ON THE SALES SHIPPER - 9 ON THE SALES SHIPPER IDENTIFIES THAT THE CUSTOMER HAS ORDERED A VALVE ATTACHED TO A BASE.

## ISO 3 PLUG-IN VALVE C-US
CSA APPROVED VALVES LIST (class 3221-81) |  |  |  |  | ISO 3 PLUG-IN VALVE |  |  |  |  | AI-302 REV:CN DATE:8/2/2021 CSA FILE #152218 ECN-32609
THE FOLLOWING VALVE MODEL NUMBERS AND MODIFICATIONS ARE CSA APPROVED AND MUST BEAR THE CSA LABEL.
MODEL NO. | SOLENOID | VALVE FUNCTION | SPOOL RETURN/ BODY ELECTRICAL | INT/EXT PILOT | PILOT STYLE | VOLTAGE | LEAD LENGTH | MANUAL OPERATOR | ELECTRICAL CONNECTIONS | MODIFICATIONS OPTIONAL
MV-P3A | A | A | D | A | DM | FF | P | 1 | DT
B
E

## ISO 1,2,3 NON PLUG-IN VALVE
CSA APPROVED VALVES LIST (class 3221-01) |  |  | ISO 1,2,3 NON PLUG-IN VALVE | [6 empty] | AI-302 REV:CN DATE:8/2/2021 CSA FILE #152218 ECN-32609
THE FOLLOWING VALVE MODEL NUMBERS AND MODIFICATIONS ARE CSA APPROVED AND MUST BEAR THE CSA LABEL.
| MODEL NO. | BODY TYPE |  |  | PILOT TYPE | VOLTAGE | MANUAL OPERATOR | ENCLOSURE | LEAD LENGTH OPTIONAL | MODIFICATIONS OPTIONAL EXCEPT +,* (SEE NOTE)
| + MVA1C | A111 | A152 | A332 | CM | 11 | 0 | BA | AA | ** 300H
| MVA2B | A112 | A154 | A341 | CP | 12 | 1 | CC | AB | ** 300J
| MVA3B | A114 | A161 | A351 | PM | 22 | 2 | ** DA | AD | ** 300M
|  | A121 | A162 | A352 | PP | 39 | 3 | * JA | AE | ** 300N
|  | A122 | A164 |  |  | 50 | 4 | * JB | AF | ** 300P
|  | A124 | A211 |  |  | 55 |  | + JC | AG | ** 300R
|  | A131 | A221 |  |  | 57 |  | * JE | AU | ** 300S
|  | A132 | A231 |  |  | 59 |  | * JF | BA | ** 300V
|  | A134 | A241 |  |  | 60 |  | + JJ |  | + 4498 (ISO 1 ONLY)
|  | A135 | A251 |  |  | 61 |  |  |  | + 7145 (ISO 1 ONLY)
|  | A136 | A261 |  |  | A1 |  |  |  | + 7273 (ISO 1 ONLY)
|  | A138 | A311 |  |  | A2 |  |  |  | * C007 REQUIRED
|  | A141 | A312 | [6 empty] | ** C011
|  | A142 | A321 | [6 empty] | * C014
|  | A144 | A322
|  | A151 | A331
NOTE: * JA, JB,JE AND JF ENCLOSURE OPTION REQUIRES MOD C007, C014
+ INDICATES ISO 1 VALVE ONLY
** DA ENCLOSURE OPTION ONLY APPROVED FOR 300X, AND C011 MODS

## MAC 125,250,500 VALVE
CSA APPROVED VALVES LIST (class 3221-01) |  |  | MAC 125,250,500 VALVE | [5 empty] | AI-302 REV:CN DATE:8/2/2021 CSA FILE #152218 ECN-32609
THE FOLLOWING VALVE MODEL NUMBERS AND MODIFICATIONS ARE CSA APPROVED AND MUST BEAR THE CSA LABEL
| MODEL NO. | BODY TYPE | CONN | PILOT TYPE | PILOT EXH | VOLTAGE | OPERATOR | LENGTH | MODIFICATIONS OPTIONAL
| 125 | 1 | A | 1 | PM | 11 | 0 | DA | 353
| 250 | 2 | B | 2 | PP | 12 | 1 | DB | 1180
| 500 | 3 | C | 3 |  | 22 | 2 |  | 1103
|  | 5 | E |  |  | 50 | 4
|  | 6 | F |  |  | 51
|  | 7 | G |  |  | 55
59
60
61
A1
A2
RA

## CIRCUIT BAR MANIFOLD ASSEMBLIES
CSA APPROVED VALVES LIST (class 3221-01) |  | CIRCUIT BAR MANIFOLD ASSEMBLIES | AI-302 REV:CN DATE:8/2/2021 CSA FILE #152218 ECN-32609
ALL VALVES ON THE LISTED CIRCUIT BARS MUST BE CSA APPROVED AND LABEL PLACED ON THE APPROVED VALVE ONLY !!!
MODEL NO.
EBA-35044
EBA-35053-04
EBA-35053-10
EBA-35053-17
EBA-35055
NOTE: DO NOT PLACE CSA LABEL ON BAR MANIFOLD,CIRCUIT BAR IS NOT ELIGIBLE TO BEAR THE CSA MARK BY ITSELF. BAR MANIFOLD REQUIRES A COMPLETE ASSEMBLY.

## PPC036B
CSA APPROVED VALVES LIST (class 3221-01 & 3221-81) |  |  |  | PPC036B | [6 empty] | AI-302 REV:CN DATE:8/2/2021 CSA FILE #152218 ECN-32609
THE FOLLOWING VALVE MODEL NUMBERS AND MODIFICATIONS ARE CSA APPROVED AND MUST BEAR THE CSA C-US LABEL. PLACE CSA c_us LABEL 14070-01 ON PRODUCT (MAIN LABEL TOO SMALL)
MODEL NO | TYPE | MOUNTING | PRESSURE RANGE | PRESSURE REFERENCE | OVERALL ACCURACY | FLOW | COMMAND SIGNAL | AMS/LMS SIGNAL | COVER OPTION | ELECTRICAL CONNECTOR OPTIONAL | CABLE LENGTH OPTIONAL | MODIFICATIONS OPTIONAL
PPC036B | A | AA | 0A | D | A | A | B | 0 | 0 | A | 0 | 7335
|  | AB | 0B | G | C | B | D | A | A | B | B
|  | AC | 0C |  | E |  |  | B | B | C | D
|  | AD | 0N | C: F; A: C; B: D; B: E
|  | AE | 0T | A: D; B: E; B: F
AF | bar: A; B
[8 empty] | F |  | G
[8 empty] | G |  | J
NOTE: THERE IS NO ROOM ON LABEL FOR CSA c_us, NEED TO USE #14070-01 CSA c_us LABEL MODEL NUMBERS WITH "0" AS A COVER OPTION, THERE ARE NO VARIABLES AFTER THE "0" MODEL NUMBERS WITH "D" AS THE ELECTRICAL CONNECTION OPTION, THERE ARE NO VARIABLES AFTER THE "D"

## SMA
CSA APPROVED VALVES LIST (class 3221-01) (class 3221-81) |  | SPECIAL MANIFOLD ASSEMBLIES (SMA) | AI-302 REV:CN DATE:8/2/2021 CSA FILE #152218 ECN-32609
MODEL NO.
SMA-2527-JA
SMA-2527-JB
SMA-2527-JG
NOTE: ONLY SMA LISTED IN THIS DOCUMENT (AI-302) ARE ELIGIBLE TO BEAR CSA MARK. USE LABEL #14520-XX ON SMA

## PX Pilot
CSA APPROVED VALVES LIST (class 3221-01 & 3221-81) |  | PX PILOT SERIES |  |  |  |  | AI-302 REV:CN DATE:8/2/2021 CSA FILE #152218 ECN-32609
THE FOLLOWING VALVE MODEL NUMBERS AND MODIFICATIONS ARE CSA APPROVED AND MUST BEAR THE CSA C-US LABEL.
| MODEL NO | REV | VOLTAGE | OPERATOR | ENCLOSURE | LEAD LENGTHS | MODICATIONS (SEE NOTE) (REQUIRED)
| PM | E | 11 | 0 | AA | AA | 6615
| PP |  | 12 | 1 | BA | AB
|  |  | 22 | 2 | CC | AD
|  |  | 50 | 3 | DA | AE
|  |  | 55 | 4 | HA | AF
|  |  | 59 |  | NC | AG
|  |  | 60 |  |  | AU
|  |  | 61 |  |  | BA
|  |  | A1 |  |  | BE
A2
NOTE: NOT ALL PME/PPE PILOTS ARE CSA APPROVED, ONLY PILOTS WITH MOD 6615 ARE APPROVED AND MUST CARRY THIS MOD